## tstick-4gw-prosumer-pcb
Manufacturer Part # | Qty | Description Value Pkg | Reference(s)
SSM-109-L-SV | 1 | 9 Position Receptacle, Pass Through Connector 0.100" (2.54mm) Surface Mount Gold | ANALOG1
S2B-PH-SM4-TB | 1 | Connector Header Surface Mount, Right Angle 2 position 0.079" (2.00mm) | BT1
CL03A104KP3NNNC | 2 | 0.1 µF ±10% 10V Ceramic Capacitor X5R 0201 (0603 Metric) | C1, C3
CL03A474KQ3NNNC | 1 | 0.47 µF ±10% 6.3V Ceramic Capacitor X5R 0201 (0603 Metric) | C2
MAX17055ETB+T | 1 | MAX17055 Battery Monitor IC Multi-Chemistry 10-TDFN (2.5x2) | FG1
541323262 | 1 | 32 Position FFC, FPC Connector Contacts, Bottom 0.020" (0.50mm) Surface Mount, Right Angle | FLEX1
BM02B-SRSS-TB | 2 | Connector Header Surface Mount 2 position 0.039" (1.00mm) | FSR1, SW1
ICM-20948 | 1 | ICM20948 Accelerometer, Gyroscope, Magnetometer, 9 Axis Sensor I²C, SPI Output | IMU1
APHHS1005LSECK/J3-PF | 2 | Red 625nm LED Indication - Discrete 1.8V 0402 (1005 Metric) | LED1, LED2
BSS138 | 2 | N-Channel 50 V 220mA (Ta) 350mW (Ta) Surface Mount SOT-23 | Q1, Q2
SM04B-SRSS-TB(LF)(SN) | 1 | Connector Header Surface Mount, Right Angle 4 position 0.039" (1.00mm)/ Qwiic Connector | QWIIC1
ERJ-1GNF1001C | 1 | 1 kOhms ±1% 0.05W, 1/20W Chip Resistor 0201 (0603 Metric) Thick Film | R1
LVK12R010CER | 1 | 10 mOhms ±0.25% 0.5W, 1/2W Chip Resistor 1206 (3216 Metric) Anti-Corrosive, Current Sense, Moisture Resistant Thick Film | R2
ERJ-1GNF1002C | 5 | 10 kOhms ±1% 0.05W, 1/20W Chip Resistor 0201 (0603 Metric) Thick Film | R3, R4, R10, R11, R12
ERJ-1GNF2201C | 4 | 2.2 kOhms ±1% 0.05W, 1/20W Chip Resistor 0201 (0603 Metric) Thick Film | R5, R7, R8, R13
ERJ-1GNF2003C | 1 | 200 kOhms ±1% 0.05W, 1/20W Chip Resistor 0201 (0603 Metric) Thick Film | R6
ERJ-1GNJ221C | 1 | 220 Ohms ±5% 0.05W, 1/20W Chip Resistor 0201 (0603 Metric) Thick Film | R9
SSM-110-L-SV-P-TR | 2 | 10 Position Receptacle, Pass Through Connector 0.100" (2.54mm) Surface Mount Gold | TINYPICOA1, TINYPICOB1
SSM-115-L-SV | 2 | 15 Position Receptacle, Pass Through Connector 0.100" (2.54mm) Surface Mount Gold | TOUCH1, TOUCH2
SSM-106-F-SV | 1 | 6 Position Receptacle, Pass Through Connector 0.100" (2.54mm) Surface Mount Gold | TOUCH3
SM08B-SHLS-TF | 1 | Connector Header Surface Mount, Right Angle 8 position 0.039" (1.00mm) | TrillInput1
PCA9306DP1,125 | 1 | Voltage Level Translator Bidirectional 1 Circuit 2 Channel 8-TSSOP | U1