## tstick-5gw-pro-USB-BOM
Manufacturer | Mfg Part # | Qty | Reference(s) | Description Value Pkg | Note
Adafruit Industries LLC | 4492 | 1 | PWLED1 | Addressable Lighting Neopixel 10 LED Discrete Red, Green, Blue (RGB) 1.50mm L x 1.50mm W | Comes in reel of 10
Analog Devices Inc./Maxim Integrated | MAX17055ETB+T | 1 | FG1 | Battery Battery Monitor IC Multi-Chemistry 10-TDFN (2.5x2)
ANBON SEMICONDUCTOR (INT'L) LIMITED | BSS138 | 3 | Q1, Q2, Q3 | N-Channel 50 V 220mA (Ta) 350mW (Ta) Surface Mount SOT-23
Omron Electronics Inc-EMC Div | B3U-1000P | 2 | SW1, SW2 | Tactile Switch SPST-NO Top Actuated Surface Mount
Espressif Systems | ESP32-S3-WROOM-2-N32R8V | 1 | MCU1 | Bluetooth, WiFi 802.11b/g/n, Bluetooth v5.0 Transceiver Module 2.4GHz PCB Trace Surface Mount
GCT | USB4105-GF-A | 1 | J1 | USB-C (USB TYPE-C) USB 2.0 Receptacle Connector 24 (16+8 Dummy) Position Surface Mount, Right Angle; Through Hole
JST Sales America Inc. | BM02B-SRSS-TB | 2 | ANG1, ANG2 | Connector Header Surface Mount 2 position 0.039" (1.00mm)
JST Sales America Inc. | B2B-PH-SM4-TB | 1 | BT1 | Connector Header Surface Mount 2 position 0.079" (2.00mm)
JST Sales America Inc. | BM04B-SRSS-TB | 2 | TOUCH1, TOUCH2 | Connector Header Surface Mount 4 position 0.039" (1.00mm)
Kingbright | APHHS1005SURCK | 3 | CHARGLED1, CHARGLED2, CHARGLED3 | Red 630nm LED Indication - Discrete 1.95V 0402 (1005 Metric)
Microchip Technology | MCP73871-2CCI/ML | 1 | U2 | QFN-20 Battery Management ICs ROHS
Ohmite | LVK12R010CER | 1 | R2 | 10 mOhms ±0.25% 0.5W, 1/2W Chip Resistor 1206 (3216 Metric) Anti-Corrosive, Current Sense, Moisture Resistant Thick Film
onsemi | NCP167AMX330TBG | 1 | U3 | Linear Voltage Regulator IC Positive Fixed 1 Output 700mA 4-XDFN (1x1), 3.3V
onsemi | NCP167AMX180TBG | 1 | U4 | Linear Voltage Regulator IC Positive Fixed 1 Output 700mA 4-XDFN (1x1), 1.8V
Panasonic Electronic Components | ERJ-1GNF1001C | 4 | R1, R3, R22, R24 | 1 kOhms ±1% 0.05W, 1/20W Chip Resistor 0201 (0603 Metric) Thick Film
Panasonic Electronic Components | ERJ-1GNF1103C | 1 | R4 | 110 kOhms ±1% 0.05W, 1/20W Chip Resistor 0201 (0603 Metric) Thick Film
Panasonic Electronic Components | ERJ-1GNF1002C | 2 | R5, R12 | 10 kOhms ±1% 0.05W, 1/20W Chip Resistor 0201 (0603 Metric) Thick Film
Panasonic Electronic Components | ERJ-1GNJ512C | 2 | R6, R7 | 5.1 kOhms ±5% 0.05W, 1/20W Chip Resistor 0201 (0603 Metric) Thick Film
Panasonic Electronic Components | ERJ-1GNF3000C | 1 | R8 | 300 Ohms ±1% 0.05W, 1/20W Chip Resistor 0201 (0603 Metric) Thick Film
Panasonic Electronic Components | ERJ-1GNF2201C | 6 | R14, R15, R16, R19, R21, R23 | 2.2 kOhms ±1% 0.05W, 1/20W Chip Resistor 0201 (0603 Metric) Thick Film
Panasonic Electronic Components | ERJ-1GNF2492C | 1 | R17 | 24.9 kOhms ±1% 0.05W, 1/20W Chip Resistor 0201 (0603 Metric) Thick Film
Panasonic Electronic Components | ERJ-1GNF3303C | 1 | R18 | 330 kOhms ±1% 0.05W, 1/20W Chip Resistor 0201 (0603 Metric) Thick Film
Panasonic Electronic Components | ERJ-1GNF2001C | 1 | R20 | 2 kOhms ±1% 0.05W, 1/20W Chip Resistor 0201 (0603 Metric) Thick Film
Panasonic Electronic Components | ERT-JZEG103FA | 2 | TH1, TH2 | NTC Thermistor 10k 0201 (0603 Metric)
Samsung Electro-Mechanics | CL03A104KP3NNNC | 5 | C1, C6, C7, C13, C15 | 0.1 µF ±10% 10V Ceramic Capacitor X5R 0201 (0603 Metric)
Samsung Electro-Mechanics | CL03A474KQ3NNNC | 1 | C2 | 0.47 µF ±10% 6.3V Ceramic Capacitor X5R 0201 (0603 Metric)
Samsung Electro-Mechanics | CL03A475MQ5C65C | 2 | C3, C8 | 4.7 µF ±20% 6.3V Ceramic Capacitor X5R 0201 (0603 Metric)
Samsung Electro-Mechanics | CL03A105KQ3CSNC | 6 | C4, C5, C9, C10, C11, C12 | 1 µF ±10% 6.3V Ceramic Capacitor X5R 0201 (0603 Metric)
Samsung Electro-Mechanics | CL10A106KQ8NNNC | 1 | C14 | 10 µF ±10% 6.3V Ceramic Capacitor X5R 0603 (1608 Metric)
STMicroelectronics | USBLC6-2P6 | 1 | U1 | 17V Clamp 5A (8/20µs) Ipp Tvs Diode Surface Mount SOT-666
TDK InvenSense | ICM-20948 | 1 | IMU1 | Accelerometer, Gyroscope, Magnetometer, 9 Axis Sensor I²C, SPI Output