## tstick-5gw-pro-USB-BOM
T-Stick 5GW-pro USB C PCB BOM
Manufacturer | Mfg Part # | Qty | Reference(s) | Description Value Pkg | URL | Cost (USD)
Adafruit Industries LLC | 2659 | 1 | PWLED1 | Addressable Lighting Neopixel 10 LED Discrete Serial (Shift Register) Red, Green, Blue (RGB) 3.50mm L x 3.50mm W | N/A
Analog Devices Inc./Maxim Integrated | MAX17055ETB+T | 1 | FG1 | Battery Battery Monitor IC Multi-Chemistry 10-TDFN (2.5x2) | N/A
Analog Devices Inc./Maxim Integrated | MAX8511EXK18+T | 1 | Ud1 | Linear Voltage Regulator IC Positive Fixed 1 Output 120mA SC-70-5 | N/A
ANBON SEMICONDUCTOR (INT'L) LIMITED | BSS138 | 1 | Q3 | N-Channel 50 V 220mA (Ta) 350mW (Ta) Surface Mount SOT-23 | N/A
C&K | PTS810 SJM 250 SMTR LFS | 2 | SW2, SW3 | Tactile Switch SPST-NO Top Actuated Surface Mount | N/A
Espressif Systems | ESP32-S3-WROOM-2-N32R8V | 1 | MCU1 | Bluetooth, WiFi 802.11b/g/n, Bluetooth v5.0 Transceiver Module 2.4GHz PCB Trace Surface Mount | N/A
GCT | USB4105-GF-A | 1 | J1 | USB-C (USB TYPE-C) USB 2.0 Receptacle Connector 24 (16+8 Dummy) Position Surface Mount, Right Angle; Through Hole | N/A
Infineon Technologies | BAT60BE6327HTSA1 | 1 | D1 | Diode 10 V 3A Surface Mount PG-SOD323-3D | N/A
JST Sales America Inc. | B2B-PH-SM4-TBT | 1 | BT1 | Connector Header Surface Mount, Right Angle 2 position 0.079" (2.00mm) | N/A
JST Sales America Inc. | BM02B-SRSS-TB | 2 | FSR1, SW1 | Connector Header Surface Mount 2 position 0.039" (1.00mm) | N/A
JST Sales America Inc. | BM04B-SRSS-TB | 2 | QWIIC1, TrillExtensionInput1 | Connector Header Surface Mount, Right Angle 4 position 0.039" (1.00mm) | N/A
Kingbright | APG0603ZGC-5MAV | 1 | CHARGLED1 | Green 525nm LED Indication - Discrete 2.85V 0201 (0603 Metric) | N/A
Micro Commercial Co | SI2305BHE3-TP | 1 | Q2 | P-Channel 20 V 4.2A 1.4W Surface Mount SOT-23 | N/A
Microchip Technology | MCP73831T-2DCI/OT | 1 | U3 | Charger IC Lithium Ion/Polymer SOT-23-5 | N/A
NXP USA Inc. | PCA9306DP1,125 | 1 | U4 | Voltage Level Translator Bidirectional 1 Circuit 2 Channel 8-TSSOP | N/A
Ohmite | LVK12R010CER | 1 | R2 | 10 mOhms ±0.25% 0.5W, 1/2W Chip Resistor 1206 (3216 Metric) Anti-Corrosive, Current Sense, Moisture Resistant Thick Film | N/A
Panasonic Electronic Components | ERJ-1GNF1001C | 2 | R1, R3 | 1 kOhms ±1% 0.05W, 1/20W Chip Resistor 0201 (0603 Metric) Thick Film | N/A
Panasonic Electronic Components | ERJ-1GNF1002C | 3 | R5, R13, R14 | 10 kOhms ±1% 0.05W, 1/20W Chip Resistor 0201 (0603 Metric) Thick Film | N/A
Panasonic Electronic Components | ERJ-1GNJ512C | 2 | R6, R7 | 5.1 kOhms ±5% 0.05W, 1/20W Chip Resistor 0201 (0603 Metric) Thick Film | N/A
Panasonic Electronic Components | ERJ-1GNF2001C | 1 | R15 | 2 kOhms ±1% 0.05W, 1/20W Chip Resistor 0201 (0603 Metric) Thick Film | N/A
Panasonic Electronic Components | ERJ-1GNF2201C | 6 | R16, R17, R19, R20, R21, R23 | 2.2 kOhms ±1% 0.05W, 1/20W Chip Resistor 0201 (0603 Metric) Thick Film | N/A
Panasonic Electronic Components | ERJ-1GNF2003C | 1 | R18 | 200 kOhms ±1% 0.05W, 1/20W Chip Resistor 0201 (0603 Metric) Thick Film | N/A
Samsung Electro-Mechanics | CL03A104KP3NNNC | 4 | C1, C7, C13, C14 | 0.1 µF ±10% 10V Ceramic Capacitor X5R 0201 (0603 Metric) | N/A
Samsung Electro-Mechanics | CL03A474KQ3NNNC | 3 | C2, C11, C12 | 0.47 µF ±10% 6.3V Ceramic Capacitor X5R 0201 (0603 Metric) | N/A
Samsung Electro-Mechanics | CL03A105KQ3CSNC | 4 | C3, C4, C9, C10 | 1 µF ±10% 6.3V Ceramic Capacitor X5R 0201 (0603 Metric) | N/A
Samsung Electro-Mechanics | CL10A106KQ8NNNC | 1 | C8 | 10 µF ±10% 6.3V Ceramic Capacitor X5R 0603 (1608 Metric) | N/A
TDK InvenSense | ICM-20948 | 1 | IMU1 | Accelerometer, Gyroscope, Magnetometer, 9 Axis Sensor I²C, SPI Output | N/A
Torex Semiconductor Ltd | XC6222B331MR-G | 1 | U1 | Linear Voltage Regulator IC Positive Fixed 1 Output 700mA SOT-25-5 | N/A
PCBWAY | TSTICK5GWPCB | 1 | TSTICK | T Stick 5GW PCB (assembly + fabrication) | N/A
[5 empty] | Total (CAD) | 0
Sensors
Manufacturer | Mfg Part # | Qty | Reference(s) | Description Value Pkg | URL | Cost (CAD)
Bela | Trill Craft | 1(SOPI),2(SOPA), 3(ALTO),4(TENOR) | N/A | Trill Craft is a 30-channel breakout board that lets you make your own touch interfaces out of anything conductive | https://shop.bela.io/collections/trill/products/trill-craft | 24.7
Interlink Electronics | 34-00158 | 1 | N/A | Force Sensitive Resistor (1 foot) used for Sopranino | 34-00158 Interlink Electronics ¦ Sensors, Transducers ¦ DigiKey | 16.32
Interlink Electronics | 34-00120 | 1 | N/A | Force Sensitive Resistor (2 foot) used for Soprano | 34-00120 Interlink Electronics ¦ Sensors, Transducers ¦ DigiKey | 26.13
|  |  | N/A | Force Sensitive Resistor (3 foot) used for Alto
|  |  | N/A | Force Sensitive Resistor (4 foot) used for Tenor
|  |  | N/A | Tactile Button
[5 empty] | Total (CAD) | 67.15
Cables and Peripherals
Manufacturer | Mfg Part # | Qty | Reference(s) | Description Value Pkg | URL | Cost (USD)
Sparkfun Electronics | PRT-17258 | 2 | N/A | 20cm Qwiic cable (jst sh 1mm pitch 4 pin) | Flexible Qwiic Cable - 200mm - PRT-17258 - SparkFun Electronics | 1.6
Sparkfun Electronics | 5384 | 2(SOPA), 4(ALTO),6(TENOR) | N/A | 50cm Qwiic cable (jst sh 1mm pitch 4 pin)[not needed for sopranino T-Sticks] | Flexible Qwiic Cable - 500mm - PRT-17257 - SparkFun Electronics | 2.1
Adafruit Industries LLC | 1862 | 1 | N/A | JST-PH Breakout board (optional, if you don't want to twist wires) | JST-PH 2-Pin SMT Right Angle Breakout Board : ID 1862 : $1.50 : Adafruit Industries, Unique & fun DIY electronics and kits | 1.5
Adafruit Industries LLC | 4714 | 1 | N/A | JST-PH 2-pin Jumper Cable - 100mm long | JST-PH 2-pin Jumper Cable - 100mm long : ID 4714 : $0.95 : Adafruit Industries, Unique & fun DIY electronics and kits | 0.95
18650 Canada | N/A | 1 | N/A | 18650 Proctected Battery | 18650 Rechargeable Battery 2600 mAh Voltage 3.7V Button Top (2 Pack) - 18650 Canada | 4.6154
Sparkfun Electronics | PRT-12899 | 1 | N/A | Battery Holder | Battery Holder - 1x18650 (wire leads) - PRT-12899 - SparkFun Electronics | 1.15
McMaster-CARR | 7132K966 |  | N/A | Heat Shrink 3 inch/80mm diameter, 2:1 shrink ratio (cost for 25ft roll) | https://www.mcmaster.com/catalog/129/977/7132K966 | 105.94
|  |  | N/A | ABS/PVC Pipe (1 foot) used for Sopranino
|  |  | N/A | ABS/PVC Pipe (2 foot) used for Sopranino
|  |  | N/A | ABS/PVC Pipe (3 foot) used for Sopranino
|  |  | N/A | ABS/PVC Pipe (4 foot) used for Sopranino
[5 empty] | Total (CAD) | 153.212