## tstick-5gw-pro-USB-BOM
Manufacturer | Mfg Part # | Qty | Reference(s) | Description Value Pkg
Adafruit Industries LLC | 2659 | 1 | PWLED1 | Addressable Lighting Neopixel 10 LED Discrete Serial (Shift Register) Red, Green, Blue (RGB) 3.50mm L x 3.50mm W
Analog Devices Inc./Maxim Integrated | MAX17055ETB+T | 1 | FG1 | Battery Battery Monitor IC Multi-Chemistry 10-TDFN (2.5x2)
Analog Devices Inc./Maxim Integrated | MAX8819CETI+ | 1 | U1 | Handheld/Mobile Devices PMIC 28-TQFN (4x4)
ANBON SEMICONDUCTOR (INT'L) LIMITED | BSS138 | 1 | Q3 | N-Channel 50 V 220mA (Ta) 350mW (Ta) Surface Mount SOT-23
C&K | PTS810 SJM 250 SMTR LFS | 2 | SW2, SW3 | Tactile Switch SPST-NO Top Actuated Surface Mount
Espressif Systems | ESP32-S3-WROOM-2-N32R8V | 1 | MCU1 | Bluetooth, WiFi 802.11b/g/n, Bluetooth v5.0 Transceiver Module 2.4GHz PCB Trace Surface Mount
GCT | USB4105-GF-A | 1 | J1 | USB-C (USB TYPE-C) USB 2.0 Receptacle Connector 24 (16+8 Dummy) Position Surface Mount, Right Angle; Through Hole
JST Sales America Inc. | B2B-PH-SM4-TBT | 1 | BT1 | Connector Header Surface Mount, Right Angle 2 position 0.079" (2.00mm)
JST Sales America Inc. | BM02B-SRSS-TB | 2 | FSR1, SW1 | Connector Header Surface Mount 2 position 0.039" (1.00mm)
JST Sales America Inc. | BM04B-SRSS-TB | 2 | QWIIC1, TrillExtensionInput1 | Connector Header Surface Mount, Right Angle 4 position 0.039" (1.00mm)
Kingbright | APG0603ZGC-5MAV | 1 | CHARGLED1 | Green 525nm LED Indication - Discrete 2.85V 0201 (0603 Metric)
NXP USA Inc. | PCA9306DP1,125 | 1 | U4 | Voltage Level Translator Bidirectional 1 Circuit 2 Channel 8-TSSOP
Ohmite | LVK12R010CER | 1 | R2 | 10 mOhms ±0.25% 0.5W, 1/2W Chip Resistor 1206 (3216 Metric) Anti-Corrosive, Current Sense, Moisture Resistant Thick Film
Panasonic Electronic Components | ERJ-1GNF1001C | 2 | R1, R3 | 1 kOhms ±1% 0.05W, 1/20W Chip Resistor 0201 (0603 Metric) Thick Film
Panasonic Electronic Components | ERJ-1GNF1002C | 3 | R5, R12 | 10 kOhms ±1% 0.05W, 1/20W Chip Resistor 0201 (0603 Metric) Thick Film
Panasonic Electronic Components | ERJ-1GNJ512C | 2 | R6, R7 | 5.1 kOhms ±5% 0.05W, 1/20W Chip Resistor 0201 (0603 Metric) Thick Film
Panasonic Electronic Components | ERJ-1GNF2201C | 6 | R16, R17, R19, R20, R21, R23 | 2.2 kOhms ±1% 0.05W, 1/20W Chip Resistor 0201 (0603 Metric) Thick Film
Panasonic Electronic Components | ERJ-1GNF6041C | 1 | R4 | 6.04 kOhms ±1% 0.05W, 1/20W Chip Resistor 0201 (0603 Metric) Thick Film
Panasonic Electronic Components | ERJ-1GNF1003C | 2 | R8, R10 | 100 kOhms ±1% 0.05W, 1/20W Chip Resistor 0201 (0603 Metric) Thick Film
Panasonic Electronic Components | ERJ-1GNF8062C | 1 | R11 | 80.6 kOhms ±1% 0.05W, 1/20W Chip Resistor 0201 (0603 Metric) Thick Film
Panasonic Electronic Components | ERJ-1GNF2323C | 1 | R9 | 232 kOhms ±1% 0.05W, 1/20W Chip Resistor 0201 (0603 Metric) Thick Film
Panasonic Electronic Components | ERJ-1GNF2003C | 1 | R18 | 200 kOhms ±1% 0.05W, 1/20W Chip Resistor 0201 (0603 Metric) Thick Film
Panasonic Electronic Components | ERT-JZEG103FA | 1 | TH1 | NTC Thermistor 10k 0201 (0603 Metric)
Samsung Electro-Mechanics | CL03A104KP3NNNC | 3 | C1, C13, C14 | 0.1 µF ±10% 10V Ceramic Capacitor X5R 0201 (0603 Metric)
Samsung Electro-Mechanics | CL03A474KQ3NNNC | 1 | C2 | 0.47 µF ±10% 6.3V Ceramic Capacitor X5R 0201 (0603 Metric)
Samsung Electro-Mechanics | CL03A105KQ3CSNC | 1 | C9 | 1 µF ±10% 6.3V Ceramic Capacitor X5R 0201 (0603 Metric)
Samsung Electro-Mechanics | CL03A475MQ5C65C | 2 | C3, C8 | 4.7 µF ±20% 6.3V Ceramic Capacitor X5R 0201 (0603 Metric)
Samsung Electro-Mechanics | CL10A226KQ8NRNE | 2 | C4, C5 | 22 µF ±10% 6.3V Ceramic Capacitor X5R 0603 (1608 Metric)
TDK InvenSense | ICM-20948 | 1 | IMU1 | Accelerometer, Gyroscope, Magnetometer, 9 Axis Sensor I²C, SPI Output
Shenzhen Sunlord Electronics Co., Ltd. | MPH160809S4R7MT | 2 | L1, L2 | 4.7 µH Shielded Multilayer Inductor 700 mA 500mOhm Max 0603 (1608 Metric)